## Sheet1
| Throughhole |  |  | LCSC Part
ID | Type | Description | Function
U2 | 74HC595 | Serial 8-bit Shift Register with latch | Program Counter | C507175
U3 | 74HC595 | Serial 8-bit Shift Register with latch | Program Counter | C507175
U4 | 74HC165 | Parallel Load 8-bit shift register | B Register | C507183
U5 | 74HC165 | Parallel Load 8-bit shift register | B Register | C507183
U6 | 74HC4060 | 14 stage binary counter/ crystal os. | Clock generator | Mouser
U7 | 74HC00 | Quad 2-input NAND | SR gate | C22436639
U8 | 74HC161 | 4-bit presettable counter | Clock Sequencer | C22436659
U9 | 74HC175 | Quad flipflops | Timing sequencer | Mouser
U10 | 74HC138 | 3 to 8 line decoder | Instruction Decoder | C22436652
U11 | 74HC11 | Triple 3 input AND | Instruction decoder | C22436648
U12 | 74HC86 | Quad 2-input XOR | Instruction Decoder | C18723533
U13 | 74HC00 | Quad 2-input NAND | Instruction Decoder | C22436639
U14 | 74HC283 | 4-bit adder | ALU and OC | C24833608
U15 | 74HC126 | quad tristate buffer | ALU/PC mux | C32710642
U16 | 74HC74 | Dual edge trigerred D type flip flop | Carry Flipflop | C22436663
U17 | 74HC299 | 8-bit universal shift register | Accumulator | Mouser
U18 | CY62C256 | 32Kx8 SRAM | RAM | Mouser
U19 | 74HC04 | Hex Inverter | various | C18723507
U20 | 74HC00 | Quad 2-input NAND | Instruction Decoder | C22436639
U21 | 74HC74 | Dual edge trigerred D type flip flop | Carry Flipflop | C22436663
U22 | 74HC595 | Serial 8-bit Shift Register with latch | Serial Input | C507175
U23 | 74HC153 | Dual 4:1 multiplexer | Condition detector | C18723507
U24 | 74HC125 | Quad tristate buffer (inverted enable) | Address Suppress | C2890
U25 | 74HC125 | Quad tristate buffer (inverted enable) | Address Suppress | C2890
U26 | 74HC595 | Serial 8-bit Shift Register with latch | ROMulator | C507175
U27 | 74HC595 | Serial 8-bit Shift Register with latch | ROMulator | C507175
U28 | 74HC00 | Quad 2-input NAND | Instruction Decoder | C22436639
R1, R7 | 100R 125mW
R2 | 10M 125mW
R3, R4, R5, R6,R8, R9 | 10K 125mW
RN1 | 10K x 8 | Resistor network 8 resistors common
RN2 | 470R x 4 | Resistor network 4 resistors common
RN3 | 470R x 4 | Resistor network 4 resistors common
C1-C28, C32 | 100nF 2.54mm | 100nF decoupling capacitors
C30,C31 | 22pF 2.54mm | Crystal osc tank capacitors
Q1 |  | 16MHz HC 49 crystal
J1/J2, J3 |  | 2 x 20pin PCB female socket
J4 |  | 1 x 20 pin PCD female socket
X1, X2 |  | JST XH 6-pin header
S12,S13 |  | 6mm x 6mm tact switch
PCB 1 |  | PCB 4-layer 110mm x 110mm